## Fuel Calc
FUEL VALUE CALCULATOR
USDA Forest Service • Forest Products Marketing
Located at Forest Products Laboratory • One Gifford Pinchot Drive • Madison, Wisconsin 53726
1.7073e-05
btu
| 98.5822 | Wood Green (50% MC) commercial boiler |  |  | /ton | 5774100 |  | 2.4246e-07
| 152.2156 | Wood Semidried (30% MC) commercial boiler |  |  | /ton | 8915483.1568 |  | 1.5703e-07
| 179.0323 | Wood Air-dried (20% MC) commercial boiler |  |  | /ton | 10486174.9792 |  | 1.3351e-07
| 169.1473 | EPA catalytic wood stove (20% MC) residential |  |  | /ton | 9907200 |  | 1.4131e-07
| 148.0039 | EPA non-cat residential wood stove (20% MC) |  |  | /ton | 8668800 |  | 1.615e-07
| 127.0259 | Pre-1990 residential stove (20% MC) |  |  | /ton | 7440086.9565 |  | 1.8817e-07
| 232.6656 | Wood Ovendried (0% MC) commercial boiler |  |  | /ton | 13627558.624 |  | 1.0273e-07
| 125.3989 | (4) YourNewFuel using typical boiler efficiency |  |  | /ton | 7344791.3344 |  | 1.9061e-07
| 70.478 | (5) YourNewFuel using your efficiency |  |  | /ton | 4128000 |  | 3.3915e-07
| 232.3426 | Wood pellets (premium 8% MC) commercial boiler |  |  | /ton | 13608640 |  | 1.0288e-07
| 210.7294 | EPA Residential pellet stoves (8%MC) |  |  | /ton | 12342720 |  | 1.1343e-07
| 175.6078 | Uncertified Residential pellet stove (8%MC) |  |  | /ton | 10285600 |  | 1.3611e-07
| 1.4 | Natural gas |  |  | /therm | 82000 |  | 1.7073e-05
| 0.057024 | Electricity (insert heatpump COP otherwise = 1) |  |  | /kWh | 3340 |  | 0.00041916
| 261.2195 | Firewood (seasoned 20% MC) commercial boiler |  |  | /cord | 15300000 |  | 9.1503e-08
| 211.7073 | Switch grass (oven dried) commercial boiler |  |  | /ton | 12400000 |  | 1.129e-07
| 443.9024 | Bituminous coal commercial boiler |  |  | /ton | 26000000 |  | 5.3846e-08
| 5.361 | Shelled corn (15% MC) commercial boiler |  |  | /bu | 314000 |  | 4.4586e-06
| 1.6778 | Fuel Oil #1 (kerosene) |  |  | /gal | 98270 |  | 1.4246e-05
| 1.9634 | Fuel Oil #2 (home use, similar to diesel) |  |  | /gal | 115000 |  | 1.2174e-05
| 2.1171 | Fuel Oil #6 (common for ships, bunker C) |  |  | /gal | 124000 |  | 1.129e-05
| 1.2276 | Propane |  |  | /gal | 71900 |  | 1.9471e-05
Knaebe |  | (1) Select your current fuel source below: |  | (2) Enter your cost below:
|  | Natural gas |  |  | 1.4
|  | Your current cost per million Btu (mmBtu) is: |  |  | 17.0732 | same for all below
|  | Alternative fuel sources: | Moisture content | Dried | (3) Heating |  | Typical | Burning
|  |  |  | Bomb Btu/lb | value: |  | cost | efficiency
|  | Wood Green (50% MC) commercial boiler | 50 | 8600 | 98.5822 | /ton | 30 | 67.14%
|  | Wood Semidried (30% MC) commercial boiler | 30 | 8600 | 152.2156 | /ton | 45 | 74.05%
|  | Wood Air-dried (20% MC) commercial boiler | 20 | 8600 | 179.0323 | /ton | 60 | 76.21%
|  | EPA catalytic wood stove (20% MC) residential | 20 | 8600 | 169.1473 | /ton | 60 | 72%
|  | EPA non-cat residential wood stove (20% MC) | 20 | 8600 | 148.0039 | /ton | 60 | 63%
|  | Pre-1990 residential stove (20% MC) | 20 | 8600 | 127.0259 | /ton | 60 | 54%
|  | Wood Ovendried (0% MC) commercial boiler | 0 | 8600 | 232.6656 | /ton | 130 | 79.23%
|  | (4) YourNewFuel using typical boiler efficiency | 40 | 8600 | 125.3989 | /ton |  | 71.17%
|  | (5) YourNewFuel using your efficiency | 40 | 8600 | 70.478 | /ton |  | 40% | 40
|  | Wood pellets (premium 8% MC) commercial boiler | 8 | 8600 | 232.3426 | /ton | 235 | 86%
|  | EPA Residential pellet stoves (8%MC) | 8 | 8600 | 210.7294 | /ton | 235 | 78%
|  | Uncertified Residential pellet stove (8%MC) | 8 | 8600 | 175.6078 | /ton | 235 | 65%
|  | Natural gas |  |  | 1.4 | /therm |  | 80%
|  | Electricity (insert heatpump COP otherwise = 1) |  | 1 | 0.057024 | /kWh | 0.18 | 98%
|  | Firewood (seasoned 20% MC) commercial boiler |  |  | 261.2195 | /cord | 200 | 77%
|  | Switch grass (oven dried) commercial boiler | 0 | 7750 | 211.7073 | /ton |  | 80%
|  | Bituminous coal commercial boiler | 0 | 15300 | 443.9024 | /ton |  | 85%
|  | Shelled corn (15% MC) commercial boiler |  |  | 5.361 | /bu |  | 80%
|  | Fuel Oil #1 (kerosene) |  |  | 1.6778 | /gal |  | 83%
|  | Fuel Oil #2 (home use, similar to diesel) |  |  | 1.9634 | /gal |  | 83%
|  | Fuel Oil #6 (common for ships, bunker C) |  |  | 2.1171 | /gal |  | 83%
|  | Propane |  |  | 1.2276 | /gal |  | 79%
For some of this information in a table go to
http://www.fpl.fs.fed.us/documnts/techline/fuel-value-calculator.pdf
Only change numbers in orange boxes
|  | lbs. water generated | MC | Bomb BTU wood/ton/1000 | BTU loss from extra water | BTU loss from created water |  | NET BTU | % H of L | HHV | LHV
|  | 728 | 35 | 11180 | 846.251 | 880.101 |  | 9453.648 | 84.56% | 70 | 82.7829 | calc LHV from HHV
|  | 728 | 35 | 11180 | 846.251 | 880.101 |  | 9453.648 | 84.56% | 76.1027 | 90 | calc HHV from LHV
[12 empty] | F | BTU/lb. | from 40F
|  |  | Only change numbers in orange boxes | [7 empty] | Wood T, must be >32F | 40 | 172 | to 212F
[11 empty] | BTU to boil | 970 | 970 | to 212.1F
[11 empty] | stack temperature >212 | 350 | 66.93 | to 350F
|  |  |  | 8600 | /lb | [5 empty] | Total Water BTU/lb. |  | 1208.93
all BTU are in 1,000s per ton wood
|  |  |  | wood | water/lb |  |  |  | LHVefficiency
|  | 11.2 |  | 17200 | 1208.93 |  |  |  | 86%
| lbs extra water | lbs. water generated | MC wet basis | Bomb BTU wood/ton/1000 | BTU loss from extra water | BTU loss from created water |  | NET BTU | NET BTU at above efficiency | TechLine NET BTU Table (17,200) | TechLine "What" | difference % TechLine vs. calculated | Apparent Efficiencies | TechLine Efficiency | theoretical HHV limit Efficiency
| 0 | 1120 | 0 | 17200 | 0 | 1354.0016 |  | 15845.9984 | 13627.5586 | 13800 | ovendried 0% | 1.25% | 79.23% | 80% | 92.13%
| 100 | 1064 | 5 | 16340 | 120.893 | 1286.3015 |  | 14932.8055 | 12842.2127 |  |  |  | 78.59% |  | 91.39%
| 160 | 1030.4 | 8 | 15824 | 193.4288 | 1245.6815 |  | 14384.8897 | 12371.0052 | 12600 | hardwood kilned 8% (7) | 1.817% | 78.18% | 79% | 90.91%
| 200 | 1008 | 10 | 15480 | 241.786 | 1218.6014 |  | 14019.6126 | 12056.8668 |  |  |  | 77.89% |  | 90.57%
| 260 | 974.4 | 13 | 14964 | 314.3218 | 1177.9814 |  | 13471.6968 | 11585.6593 | 12300 | softwood kilned 13% (8) | 5.808% | 77.42% | 78% | 90.03%
| 300 | 952 | 15 | 14620 | 362.679 | 1150.9014 |  | 13106.4196 | 11271.5209 |  |  |  | 77.1% |  | 89.65%
| 400 | 896 | 20 | 13760 | 483.572 | 1083.2013 |  | 12193.2267 | 10486.175 | 10560 | Air dried 20% | 0.6991% | 76.21% | 77% | 88.61%
| 500 | 840 | 25 | 12900 | 604.465 | 1015.5012 |  | 11280.0338 | 9700.8291 |  |  |  | 75.2% |  | 87.44%
| 600 | 784 | 30 | 12040 | 725.358 | 947.8011 |  | 10366.8409 | 8915.4832 | 8950 | Semidried 30% | 0.3857% | 74.05% | 74% | 86.1%
| 700 | 728 | 35 | 11180 | 846.251 | 880.101 |  | 9453.648 | 8130.1372 |  |  |  | 72.72% |  | 84.56%
| 800 | 672 | 40 | 10320 | 967.144 | 812.401 |  | 8540.455 | 7344.7913 | 7300 | 40% (wheel only) | -0.6136% | 71.17% | 71% | 82.76%
| 900 | 616 | 45 | 9460 | 1088.037 | 744.7009 |  | 7627.2621 | 6559.4454 |  |  |  | 69.34% |  | 80.63%
| 1000 | 560 | 50 | 8600 | 1208.93 | 677.0008 |  | 6714.0692 | 5774.0995 | 5740 | Green 50% | -0.5941% | 67.14% | 67% | 78.07%
| 1100 | 504 | 55 | 7740 | 1329.823 | 609.3007 |  | 5800.8763 | 4988.7536 |  |  |  | 64.45% |  | 74.95%
| 1200 | 448 | 60 | 6880 | 1450.716 | 541.6006 |  | 4887.6834 | 4203.4077 | 4100 | 60% (wheel only) | -2.522% | 61.1% | 60% | 71.04%
| 1735.2301 | 148.2711 | 86.7615 | 2277.0212 | 2097.7717 | 179.2494 |  | 0 | 0 |  |  |  | 0% |  | 0%
| 245.95 | 982.268 | 12.2975 | 15084.8296 | 297.3364 | 1187.4932 |  | 13600 | 11696 |  |  |  | 77.53% |  | 90.16%
| 800 | 672 | 40 | 10320 | 967.144 | 812.401 |  | 8540.455 | 7344.7913 |  |  |  | 71.17% |  | 82.76%
| 800 | 672 | 40 | 10320 | 967.144 | 812.401 |  | 8540.455 | 4128 |  |  |  | 40% |  | 82.76%
Note on J33: This is overall. It factors in water and other losses and assumes a stack temperature of 350°F (HHV).
Note on F33: Dry wood contains about 8,600 Btu per pound. A Btu is the energy it takes to heat 1 pound of water 1°F. It takes 970 Btu to boil away 1 pound of water. It takes 0.485 Btu to raise 1 pound of steam 1°F.
Note on I33: The cost of wood varies greatly in the United States. A future version might permit entering a ZIP code for better cost estimates.
Note on F47: Heat pumps move heat instead of making it so can be 2-4 times more efficient than radiant heat.Obtain this number by dividing the rated efficiency by 3.4.
Note on M122: USDA Forest Service: Need to make 7% or change btu. Just don't use on chart
Note on M124: USDA Forest Service: Need to make 8% or change btu. Just don't use on chart
(2) Key in what you pay for that fuel in the orange box and Enter.
(3) Heating value: See what you could pay for other fuels to obtain the equivalent value. It is probably available for far less. For a school, a new propane boiler might cost $500,000 and a wood boiler $1 million, but the energy cost might drop from $150,000/yr to $30,000/yr, and payback could be less than 5 years.
For fuels or Btu not listed (4) Go to YourNewFuel using typical boiler efficiency and enter moisture content and Btu in the orange boxes. (5) Then enter burning efficiency in the next line (orange box) and select that line "(5) YourNewFuel using your efficiency" in the dropdown menu at the yellow box. Then key in what you pay for that fuel. There will be a small error if the fuel has a different hydrogen %; wood = 6.2%.
(1) Select the yellow box. A dropdown menu will appear. Select your current fuel from dropdown menu.
Instructions
Only change values in orange boxes
For residential stoves, the EPA default values for efficiency are: • 63% for basic stoves • 72% for stoves with catalytic converters. At least one model is available for less than $2,000. (Old stoves and outdoor wood boilers can have much lower efficiencies.) • 78% for EPA-certified pellet stoves. • Uncertified pellet stoves = 65% efficient. Hover over cells with red triangle in right corner for more information.
These efficiency differences are because of moisture. They would all be the same and very high for a condensing stove.
Use tabs at bottom left to switch between Fuel and Power calculators

## Power Calc
GENERATING ELECTRICITY FROM WOODY BIOMASS |  | ELECTRICITY FROM WOODY BIOMASS
USDA Forest Service • Forest Products Marketing
Located at Forest Products Laboratory • One Gifford Pinchot Drive • Madison, Wisconsin 53726
This spreadsheet provides estimated values when considering generating electricity from woody biomass.
Two examples are included.*
| 6 |  |  |  | -------------------- Entered values --------------------
Knaebe | 7 | Item | Units | Example 1 | Example 2 | Your Example
| 8 | Size | MW | 0.1 | 25 | 1
| 9 | Operating | Hour/day | 12 | 24 | 24
| 10 | Operating | Days/week | 6 | 7 | 7
| 11 | Sell price | Cents/kWh | 15 | 8 | 11
| 12 | Cost | Cost of wood/ton | 60 | 25 | 54
| 13 | Moisture | Content wet basis | 0 | 35 | 47
| 14 | Efficiency | Just for electricical portion | 21 | 26 | 20
| 15 |  |  |  | -------------------- Computed values --------------------
| 16 | Item | Units | Example 1 | Example 2 | Your Example
| 17 | Produced | Electricity/year | 375840 | 219240000 | 8769600
| 18 | Used | Wood/year | 330.7007 | 261166.8747 | 17679.3184 | 48.4365
| 19 | Value | Electricity/year | 56376 | 17539200 | 964656
| 20 | Cost | Wood/year | 19842.0445 | 6529171.8677 | 954683.1922
| 21 | Margin | Net/year | 36533.9555 | 11010028.1323 | 9972.8078
| 22 |  |  |  | -------------------- Excess heat --------------------
| 23 | Total energy | Btu/hr when running | 1626190.4762 | 328365384.6154 | 17075000
| 24 | Excess heat | Btu/hr when running | 1284690.4762 | 242990384.6154 | 13660000
| 25 | Excess heat | therm/year | 48283.8069 | 21309284.7692 | 1197927.36
| 26 | Excess heat | millionBtu/yr | 4828.3807 | 2130928.4769 | 119792.736
| 27 | Value of heat per million Btu |  | 29.94 | 10 | 17.0732
| 28 | Value of heat available per year |  | 144561.7177 | 21309284.7692 | 2045241.8341
| 29 | % efficiency of using that heat |  | 25 | 50 | 50
| 30 | Value of heat obtained |  | 36140.4294 | 10654642.3846 | 1022620.9171
| 31 | Margin total (power and heat) |  | 72674.3849 | 21664670.5169 | 1032593.7248
| 32 |  |  | -Excess heat converted to chilled water for AC using an absorption chiller-
| 33 | Cooling from absorption chiller |  | 899283.3333 | 170093269.2308 | 9562000
| 34 | SEER rating of replaced AC unit |  | 10 | 13 | 12
| 35 | Kilowatts saved rate |  | 89.9283 | 13084.0976 | 796.8333
| 36 | Kilowatt hours saved/year |  | 337986.648 | 114742302.6036 | 6987909.6
| 37 | % of waste heat used for cooling. |  | 50 | 25 | 50
| 38 | Value of electricty displaced at Sell price |  | 25348.9986 | 2294846.0521 | 384335.028
| 39 |  |  |  | ------------------- Heat vs Cool and Total Margin -------------------
| 40 | Value of cool compared to heat |  | 70.14% | 21.54% | 37.58%
| 41 | Margin total (power, heat and cool) |  | 98023.3835 | 23959516.569 | 1416928.7528
For more complex related reports see:
http://www.fpl.fs.fed.us/documnts/fplgtr/fpl_gtr157.pdf
http://www.fpl.fs.fed.us/documnts/fplgtr/fpl_gtr157/biomax_10.xls
|  | C | D | E | F | G | H
87
| 88 |  |  | F | Btu/lb. of water | from 40F
| 89 |  | Wood T, must be >32F | 40 | 172 | to 212F
| 90 |  | Btu to boil | 970 | 970 | to 212.1F
| 91 |  | stack temperature >212 | 350 | 66.93 | to 350F
| 92 |  | Total Water Btu/lb. |  | 1208.93
| 93 |  | Btu/ton/1000
| 94 |  | 17200
| 95 |  | MC wet basis | 0 | 35 | 47 | 0
| 96 |  | Bomb Btu wood/ton/1000 | 17200 | 11180 | 9116 | 17200
| 97 |  | lbs. water generated | 1120 | 728 | 593.6 | 1120
| 98 |  | Btu loss from extra water | 0 | 846.251 | 1136.3942 | 0
| 99 |  | Btu loss from created water | 1354.0016 | 880.101 | 717.6208 | 1354.0016
| 100 |  | NET Btu/ton/1000 | 15845.9984 | 9453.648 | 7261.985 | 15845.9984
101
| 102 |  |  |  | pounds of water created burning 20 lbs of bone dry wood. = |  | 11.2
Note on E14: Efficiencies vary greatly depending on many factors. An industrial boiler/turbine/generator might be 25-30% efficient. Using a cooling tower is an expense and economically reduces your overall efficiency. If you have a use for waste heat it increases overall efficiency but the value in this cell is just for the electrical portion. Using Organic Rankine cycle (ORC) engines (like a steam turbine but the working fluid boils at a lower temperature than water), or a Stirling engine arguably have efficiencies ranging from 10 to 25%. Gasification of biomass and burning the gas in an internal combustion (IC) engine has an efficiency ranging from 18-24%. The waste heat from one system might be able to be used in another. For example the hot exhaust from an IC engine could be used in an ORC engine (this is called combined cycle) for a total electrical efficiency greater than 30%.
Note on E37: This % and the one in line 29 cannot add up to more than 100% if you are heating AND cooling.
Note on D94: Many values in sheet will change
Note on H95: Only values below will change
Your Example Enter your values in the orange boxes, and the computed answers will appear in the light blue sections. The green box is using the Btu value calculated from the Fuel Calc sheet. If you enter a value in that cell, you will lose your link. Do not save afterwards if you want to keep the link.
Example 1 You have a 100 kW (0.1 MW) unit running 12 hr/day, 6 days/week, and grid electricity costs 15 cents/kWh. Total wood cost is $60/bone dry ton (0% moisture content), and the overall efficiency for making electricity is 21%. The margin is $36,534 . Note (in line 27) that if you were displacing electricity valued at 10 cents per kWh ($29.94/mmBtu from fuel calculator), the excess heat would be worth$144,562. If you could capture 25% of that heat (or use all available for 3 months of the year) and add that value to electricity, your total margin would be $72,675. If you could use air-conditioning, an absorption or adsorption chiller could be used to make chilled water. In line 34, a SEER of 10 is used for an older AC unit that you are replacing. If you are replacing a newer AC unit with a higher SEER, the value of your chilled water is less. You can also insert the SEER of a new AC (some are approaching 30!) to compare to. In this example where 50% of the waste heat is converted to cooling (such as 100% conversion for half the year), the cooling is worth about 70% of the value of the heat. You can use waste heat for both heating and cooling, but the total can't be over 100%.
Example 2 You have a 25 MW unit running 24 hr/day, 7 days/week, and grid electricity costs 8 cents/kWh. Total wood cost is $25/ton. Wood moisture content (MC) is 35% (wet basis). The efficiency for making electricity is 26%. If your displaced heat was $10/million Btu, the value of heat generated would be $10,654,642 per yr. The value is lost if you cannot use this heat. Consider using waste heat for drying the wood or using it in another way. Use absorption chillers in the summer. Using all the heat for cooling for 3 months would be worth $2,294,846. Using this heat is economically wise. A cooling tower or pond throws heating money away.
Additional information Hover over cells with red triangle in right corner for more information. Maintenance and labor costs are not included. These costs are significant factors! Initial capital cost of the plant, its expected life, taxes, and insurance are also not considered. To create a profitable operation, the margin would need to cover all of these costs (ball park additional is 2‒6 cents/kWh). Note that electricity may be more valuable if it is used internally versus being sold to the grid. Greater profits are possible when waste heat is used (sold). Moisture content of woody biomass affects all values. When you have water, you have less wood, and you also waste energy by turning that water into steam. *Plants larger than 25 MW are more efficient (labor, etc.), but material transportation costs (you have to go farther to get wood) become the controlling factor.
The Btu value of oven dry wood is assumed to be 17,200,000 per ton. You may change this value at cell D94 You can also see the Net Btu of wood at various moisture contents by adjusting cell H95 (does not affect this table)
Use tabs at bottom left to switch between Fuel and Power calculators